## Defects
Defects Count Summary | [6 empty] | Note
Severity / Status | Critical | High | Medium | Low | Total |  |  | Not Fixed
New/Open/Reopen |  | 1 | 0 | 0 | 1
Fixed |  | 20 | 4 | 0 | 24
Closed |  | 26 | 11 | 7 | 44
Total |  | 47 | 15 | 7 | 69
ID | Severity | Title | Description | Status | Test Plan ID | Root Cause | Found in UAT
UI-UX Issue/Design/Coding/Misalignment on requirements/Flat File Issue etc.
1 | High | For VRO, Data is not there still , this message is showing | "The selected Workload type VRO Currently does not support any of the servertype. Please change your workload type to continue." | Not Fixed |  | Flat File Issues | No
2 | High | In the Result Page, Filter is not working, based on uncheck SSDs results are not changing, | a. Select the Read Intensive Workload, Click on Next b. In Server Type, Select as "HPE ProLiant 300 Series" and Server Model as "DL360 Gen10” then Next, c. Click Next button in all pages such as Capacity, Interface, Form Factor and Best Availability Page then d. In Result Page, uncheck the Add-In Card, M.2 and M.2e, No change in the SSDs Results ----------- M.2 Filter is not working for these Server Models such as "DL360 Gen10, DL380 Gen10, DL385 Gen10" Though checkbox is uncheck then also able to see SKUs Details as follow as " P19894-B21" and "P19896-B21" | Closed |  | Coding | No
3 | High | For Apollo Systems Server Type SSDs Results are not showing for WI Workload | a.Select " Write Intensive" Workload and Click Next Button in Workload and SSD type page b.Select Server type as "Apollo Systems"and Select responding Server Model and Click Next Button c.Click Next button in all pages (Capacity, Interface, Form Factor and Best Availability page) d.In Result page, Result is not displayed | Closed |  | For Apollo System ServerType Mapping is not happened | No
4 | High | Though Result is available then also, Price Slider is in disabled state | a.For Workload: - Write Intensive, b.Server Type and Server Model: - 100 Series -> ML110 Gen10, c.With Only Mainstream | Closed |  | Coding | No
5 | High | Data is not showing for | a.Server Type: - HPE ProLiant 100 Series, Server, Model: - DL 120 Gen10 (Private), ML110 Gen 10 b.Server Type: - HPE ProLiant 300 Series, Model: - DL 385 Gen10, ML30 Gen10, ML350Gen10 | Closed |  | DL120 Gen10 - Remove, ML110 Gen 10 - Use the logic from Lissette | No
6 | High | In the Result Page, Selected Non-Mainstream, Results displayed with Mainstream | a.Select any Workload and Click Next Button in Workload and SSD type page b.Select any Server type and Server Model and Click Next Button c.Click Next button in all pages (Capacity, Interface, Form Factor and Best Availability page) d.In Result page, Click on Non- Mainstream, then Mainstream and Non-Mainstream SSDs are displayed e.In Result page, Click on Mainstream then only Non- Mainstream Results are displayed f.Then Click on Non-Mainstream, then Alert message pops up , before selecting the Yes, SSDs sku number is changed | Closed |  | Coding | No
7 | High | While displaying the results with select all unchecked, then Number SSDs results should be less than the Mainstream and Non-Mainstream SSDs |  | Closed |  | Misalignment on requirements,Missed in QA found in UAT | Yes
8 | Medium | Add the Server Model - "DL360 Gen10 Series" in the Server type "HPE ProLaint 300 Series" list | Filter is not working in the results page | Closed |  | Misalignment on requirements,Missed in QA found in UAT | Yes
9 | High | Need to refer "SUST" column in flat file for displaying SSDs result |  | Closed |  | Misalignment on requirements,Missed in QA found in UAT | Yes
10 | High | Selected Workload SSDs results are not showing in the Result page | a. Select the Read Intensive Workload, Click on Next b. In Server Type, Select as "HPE ProLiant 300 Series" and Server Model as "DL360 Gen10” then Next, c. Click Next button in all pages such as Capacity, Interface, Form Factor and Best Availability Page then d. In Result Page, Mixed use SSD result will be seen. | Closed |  | Coding | No
11 | High | Add-In Card, M.2 and M.2e Form-Factors, Results are not showing for these Server Models though data is available in Mega File, | a.Server type “HPE ProLiant 300 Series”, Server Model as “DL325 Gen10, DL180 Gen10, DL 180 Gen10 Plus, DL380 Gen9, | Closed |  | Coding | No
12 | High | In the Result Page, click on "Select All/Uncheck All" option, Inconsistent in Result display | a. Alert Message pops up, Click on Yes, then it unchecks all Checkboxes => 314 SSDs Results b. Again Click on Select All Option, Alert Message pops up, Click on Yes, Then Select All Check box will be selected => 110 SSDs Results c. Again Click on Select All Option, Alert Message pops up, Click on Yes, Then All Check boxes will be deselected => 314 SSDs Results d. Again Click on Select All Option, Alert Message pops up, Click on Yes, Then All Check boxes will be deselected => 314 SSDs Results | Closed |  | Coding | No
13 | High | NEW, PLAN, EOL and SUST available data as 189 SSDs, but we are showing only 110 SSDs, y? |  | Closed |  | Coding | No
14 | High | Data is not available in Mega File, but it is showing in the SSD Selector Online Tool, Such as: - P07179-B21, P07181-B21, P07183-B21, P07185-B21, P07190-B21, P07192-B21, P07194-B21, P07196-B21, P12112-B21 |  | Closed |  | Coding | No
15 | High | Though SSD is deselected then also workload is showing in the Server type page in the target table. | Though SSD is deselected then also workload is showing in the Server type page in the target table. a.Select All/I Do not yet option in the Workload Page, b.In SSD type deselect any one option and Click Next Button c.In the Server Type page, All Workloads will be shown in the Target table. | Closed |  | Coding | No
16 | High | In the Result Page, Endurance/Max Power/Random Read Avg Latency / Random Write Avg Latency, Slider will be blocked. When Slide the Capacity Slider | a.Select Workload and click Next b.Click Next in SSD Page c.Select Server Type and Server Model ex: - “HPE ProLiant 300 Series” and “DL325 Gen10” d.Click Next in Capacity Page, Interface Page, Form Factor Page and Best Availability Page e.In the Result Page, Slide the Capacity Slider then Endurance/Max Power/Random Read Avg Latency / Random Write Avg Latency, Slider will be blocked. | Closed |  | Coding | No
17 | High | In Result Page, though data is available then also Price Slider is disable state | a. Workload: - Read Intensive/Write Intensive b.SSD Type: - Read Intensive c.Server Type: - “HPE ProLiant 300 Series” and Server Model as “ML350 Gen10” d.Click Next in Capacity, Interface, Form Factor Page and Best Availability Page e.In the Result Page, For Mainstream SSDs Results are Zero. Then Click on Non-Mainstream Checkbox then SSDs results will be shown. | Closed |  | Coding | No
18 | High | In Result Page, SSDs SKUs number will be changed when Change Server Type and Server Model | a.Workload: - Read Intensive/Write Intensive b.SSD Type: - Read Intensive c.Server Type: - “HPE ProLiant 300 Series” and Server Model as “DL325 Gen10” d.Click Next in Capacity, Interface, and Form Factor Page e.Select all in the Best Availability Page f.Result Page, SSDs results are displayed with: - 4 SSDs are displayed with Mainstream and Non-Mainstream g.Click on the Server Type drop down and Select the please select server type the 20 SSDs are displayed. h.Again, click on Server Type drop down and Select the HPE ProLiant 300 Series and Server Model as “DL325 Gen10” the 7 SSDs are displayed | Closed |  | Coding | No
19 | High | In Result Page, SSDs SKUs number will be changed when Change Server Type and Server Model | a.Workload: - Read Intensive/Write Intensive b.SSD Type: - Read Intensive c.Server Type: - “HPE ProLiant 300 Series” and Server Model as “DL325 Gen10” d.Click Next in Capacity, Interface, and Form Factor Page e.Select all in the Best Availability Page f.Result Page, SSDs results are displayed with: - 4 SSDs are displayed with Mainstream and Non-Mainstream g.Click on the Server Type drop down and Select the please select server type the 20 SSDs are displayed. h.Again, click on Server Type drop down and Select the HPE ProLiant 300 Series and Server Model as “DL325 Gen10” the 7 SSDs are displayed i.In the search Tab, Search for SKUs number and Result is displayed, after clearing the Search Tab, then 4 SSDs are displayed | Closed |  | Coding | No
20 | High | Enable the "Select All/I Don't Know Yet" option in the Interface and Form Factor Page |  | Closed |  | Misalignment on requirements,Missed in QA found in UAT | Yes
21 | High | Data is available for "Add-In Card" form factor in flat file as "HH", Need to add in the Code |  | Closed |  | Misalignment on requirements,Missed in QA found in UAT | Yes
22 | High | In the Interface Page, all options are selected then also “Select All /I Don’t Yet” Option is not selected. | a.Select any Workload and click Next b.Click Next in SSD Page c.Select Server Type and Server Model ex: - “HPE ProLiant 300 Series” and “DL325 Gen10” d.Click Next in Capacity Page, Interface Page, e.In Form Factor Page, click Back Button, Then | Closed |  | Coding | No
23 | High | Though SSD is not selected, then also it is showing in Result Page, | a.Select Read, Write and Mixed Workload and Click Next b.In SSD, Uncheck Mixed Use Option and Click Next c.Select Any Server Type and Server Model, and Click Next d.Click Next in Capacity, Interface, Form-Factor and Best Availability Page. e. In Result Page, Mixed use option is showing in the SSD Workload, | Closed |  | Coding | No
24 | High | When only single Option is available in the Interface and Form-Factor Page, then what is use of Select All/I Don’t Yet Option |  | Closed |  | Coding | No
25 | High | In the Result Page, Click on Server Type drop down Select Any Server type and Server Model, then below message is displayed, | There are no results based on your selection, Please select different attributes or start Over If we move the Capacity or Price Slider, then Same Set of results are displayed. Same Thing is happening for all server Type and Server Model | Closed |  | Design Changed | No
26 | High | In the Result Page, By Default All options are selected, click on “Select All Applicable Checkboxes above” and Again “Click on Select All Applicable Checkboxes above”, all options are in deselected mode. Then no Change in results. | In the Result Page, By Default All options are selected, click on “Select All Applicable Checkboxes above” and Again “Click on Select All Applicable Checkboxes above”, all options are in deselected mode. Then no Change in results. | Closed |  | Coding | No
27 | High | No Change is happening when click on Certification Options | No Change is happening when click on Certification Options | Closed |  | Coding | No
28 | High | When the options are unchecking in the result display, SAS and SATA SSD's are displayed, | When the options are unchecking in the result display, SAS and SATA SSD's are displayed | Closed |  | Design Changed | No
29 | High | In Result Page selected through “I Know What I Need “ Click on “Select All Applicable Checkboxes above” then All Checkboxes are deselected and SSD Results Changed. Again click on “Select All Applicable Checkboxes above”, the Checkboxes are selected but Results didn’t change, It should change. | In Result Page selected through “I Know What I Need “ Click on “Select All Applicable Checkboxes above” then All Checkboxes are deselected and SSD Results Changed. Again click on “Select All Applicable Checkboxes above”, the Checkboxes are selected but Results didn’t change, It should change. | Closed |  | Coding | No
30 | High | In Result Page, Click on Server Type drop down and Select Cloud Servers, then it keeps on loading Icon shows up, it doesn’t go | In Result Page, Click on Server Type drop down and Select Cloud Servers, then it keeps on loading Icon shows up, it doesn’t go | Closed |  | Design Changed for Supported Servers to display | No
31 | High | In the Result Page, If we refresh the result page it should redirect to Home Page, now it retains in the page with "Result not found based on your search!" | In the Result Page, If we refresh the result page it should redirect to Home Page, now it retains in the page with "Result not found based on your search!" | Closed |  | Coding | No
32 | High | In Server Type Page, Last Selected values details are retaining for the Next Selected Server type if Selected Server type and Server Model data are not there. | In Server Type Page, Last Selected values details are retaining for the Next Selected Server type if Selected Server type and Server Model data are not there. | Closed |  | Design Changed for Supported Servers to display | No
33 | High | In Best Availability Page, by default “Mainstream option” is selected, Click Next Button in the Best Availability, In the Result Page, “There are no results based on your selection. | Please select different attributes or start over.” a)Then Click on Mainstream Option in the Result page, Then Non-Mainstream results will be displayed b)Again, Click on Mainstream Option in the Result page, then it should display “There are no results based on your selection. Please select different attributes or start over.” But results are displaying for 2nd Click on Mainstream Vice versa. | Closed |  | Coding | No
34 | High | Selected values will not retain in the Server type and Server Model Page, when click on Back button in the Capacity Page | Selected values will not retain in the Server type and Server Model Page, when click on Back button in the Capacity Page | Closed |  | Design Changed for Supported Servers to display | No
35 | High | In the Result page, Server Model Dropdown is not loading |  | Closed |  | Coding | No
36 | High | In the Result Page, Click on Select All Applicable checkboxes above, then it selects the checkboxes which are in disabled state. | In the Result Page, Click on Select All Applicable checkboxes above, then it selects the checkboxes which are in disabled state. | Closed |  | Design Change | No
37 | High | In SSD Types page, do not make page is light mode, only selected options should be highlighted state. | In SSD Types page, do not make page is light mode, only selected options should be highlighted state. | Closed |  | UI-UX Issue | No
38 | High | In the Result Page, Selected checkboxes and Not selected checkboxes are in same state. a.For Selected Checkboxes, it should be in Highlighted State. b.Which is not selected then it should be in Light mode. | a.For Selected Checkboxes, it should be in Highlighted State. b.Which is not selected then it should be in Light mode. | Closed |  | UI-US Issue | No
39 | High | In the Form Factor Page, M.2 E Kit Automatically selects when back from the Best Availabilty Page. Deselect the options for Add-In Card, M.2 and M.2 Enablement Kit and Click Next Button in the Form Factor Page and Click Back Button in Best Availability Page, In the Form Factor Page, M.2 Enablement kit automatically selects | Deselect the options for Add-In Card, M.2 and M.2 Enablement Kit and Click Next Button in the Form Factor Page and Click Back Button in Best Availability Page, In the Form Factor Page, M.2 Enablement kit automatically selects | Closed |  | Coding | No
40 | High | In the Interface Page, a.Edit the default selected options and click on Next Button, In the form factor Page click back button, then in the interface page, Deselected option will be in light state. | a.Edit the default selected options and click on Next Button, In the form factor Page click back button, then in the interface page, Deselected option will be in light state. | Closed |  | Desgin Change | No
41 | High | In Interface Page, Which is not supporting, make it in light mode and if we mouse over it should not highlight. Selected options or Checkboxes should be in Highlighted State. | Which is not supporting, make it in light mode and if we mouse over it should not highlight. Selected options or Checkboxes should be in Highlighted State. | Closed |  | Design Change | No
42 | High | In the Form Factor Page, a.Edit the default selected options and click on Next Button, In the Best Availability Page click back button, then in the Form Factor page, Deselected option will be in light state. | a.Edit the default selected options and click on Next Button, In the Best Availability Page click back button, then in the Form Factor page, Deselected option will be in light state. | Closed |  | Desgin Change | No
43 | High | In SSD Type Page, all options can edit, when click on Back Button in Server Type, Edit should happen for default selected SSD based on previous page | a.Select Workload as Read/Mixed/Write/ or Any Combination and Click Next Button in Workload page b.In SSD Type Page, Default is option selected, if u want to edit the checkbox edit it or Click Next Button c.In the Server Type, Click Back Button, d.In the SSD Type page, all options can edit, it should not happen. Edit should happen for Default selected SSD and Select All Option is also enabled. It should enable when all option can edit | Closed |  | Design Change | No
44 | High | In the Interface Type, Validation is missing on click Next Button. a.Which is not supporting, make it in light mode and if we mouse over it should not highlight. b.Selected options or Checkboxes should be in Highlighted State. c.Deselect the checkbox and click next, d.Then in the Form Factor Page, click Back Button. e.In the Interface Page, default checkboxes are selected. | a.Which is not supporting, make it in light mode and if we mouse over it should not highlight. b.Selected options or Checkboxes should be in Highlighted State. c.Deselect the checkbox and click next, d.Then in the Form Factor Page, click Back Button. e.In the Interface Page, default checkboxes are selected. | Closed |  | Coding | No
45 | High | In the Form Factor Page, when all options are supported then “Select All /I Don’t Know Yet” should be able edit. | In the Form Factor Page, when all options are supported then “Select All /I Don’t Know Yet” should be able edit. | Closed |  | Coding | No
46 | High | In the Result Page, While selecting in Best Availability Page, Select only Mainstream and click on Next Button | a.if Result are not found, then it keeps on loading | Closed |  | Coding | No
47 | High | In the Result page, Click on Mainstream Checkbox, then Non -Mainstream SSDs are displayed. It should not display the Non- Mainstream SSDs | In the Result page, Click on Mainstream Checkbox, then Non -Mainstream SSDs are displayed. It should not display the Non- Mainstream SSDs | Closed |  | Coding | No
48 | High | In the Result Page, Again Click on Mainstream Checkbox, the Mainstream and Non-Mainstream SSDs are displayed. | In the Result Page, Again Click on Mainstream Checkbox, the Mainstream and Non-Mainstream SSDs are displayed. | Closed |  | Coding | No
49 | Medium | In Result Page, In Form Factor type, Click on M.2 Option and Again Click on M.2 Option then Results SSD Number is Changed. | In Result Page, In Form Factor type, Click on M.2 Option and Again Click on M.2 Option then Results SSD Number is Changed. | Closed |  | Coding | No
50 | Medium | In the Server Type and Server Model Page, Message is displayed, There are no results based on your selection Workload "["WI"]" and Server type 'HPE ProLiant 10 Series' and Server Model "DL20 Gen9". Please select different attributes. | In the Server Type and Server Model Page, Message is displayed, There are no results based on your selection Workload "["WI"]" and Server type 'HPE ProLiant 10 Series' and Server Model "DL20 Gen9". Please select different attributes. | Closed |  | Desgin Change | No
51 | Medium | When deselect the Value in Interface type "SAS and SATA VRO" Option and In Form Factor "Add-In-Card, M.2 Enablement Kit" then this message will not be displayed There are no results based on your selection, Please select different attributes or start Over | When deselect the Value in Interface type "SAS and SATA VRO" Option and In Form Factor "Add-In-Card, M.2 Enablement Kit" then this message will not be displayed There are no results based on your selection, Please select different attributes or start Over | Closed |  | Coding | No
52 | Medium | In the Workload Page, Select the workload and Click Next and Click on Back Button in SSD Type Page, and Deselect the workload then Next Button should be disabled state | In the Workload Page, Select the workload and Click Next and Click on Back Button in SSD Type Page, and Deselect the workload then Next Button should be disabled state | Closed |  | Coding | No
53 | Medium | In the Workload Page, Click on “Select All/I Don’t Know Yet” Option then Click on Next Button, Click “Back” Button in the SSD Type, then in the Workload Page, though option is selected then also Next Button is disabled State. | In the Workload Page, Click on “Select All/I Don’t Know Yet” Option then Click on Next Button, Click “Back” Button in the SSD Type, then in the Workload Page, though option is selected then also Next Button is disabled State | Closed |  | Coding | No
54 | Medium | For Combination of RI or MU OR WI workloads, Then In the server type and Server Model, This error message is displayed " The selected Workload type MU,WI and Server type undefined Currently does not support any of the server model. Please change your workload type to continue." | For Combination of RI or MU OR WI workloads, Then In the server type and Server Model, This error message is displayed " The selected Workload type MU,WI and Server type undefined Currently does not support any of the server model. Please change your workload type to continue." | Closed |  | Design Change added alert message for not supported Server types | No
55 | Medium | Validation in the Server Model drop down is not happening | a)Select Server Model Then Next Button gets enabled. b)Again, click on Server Model drop down and Select Server Model. Then Next Button gets enabled. | Closed |  | UI-UX Issue | No
56 | Medium | In the Result Page, If the Results are not found for Mainstream or Non-Mainstream then Slider Part should be disabled mode. | In the Result Page, If the Results are not found for Mainstream or Non-Mainstream then Slider Part should be disabled mode. | Closed |  | Misalignment on requirements | No
57 | Medium | In the Workload page, In the Read Intensive Column, Select the Cloud Computing and Services options then click on Next Button in the Workload Page, Click Back Button in the SSD page, in the Workload Page, Automatically Cloud Computing and Services option is selected in the Mixed Use Column. Though option selected from the Read Intensive Column. | In the Workload page, In the Read Intensive Column, Select the Cloud Computing and Services options then click on Next Button in the Workload Page, Click Back Button in the SSD page, in the Workload Page, Automatically Cloud Computing and Services option is selected in the Mixed Use Column. Though option selected from the Read Intensive Column | Closed |  | UI-UX Issue | No
58 | Medium | In the Result page, | a.In the Category page, select the Mainstream and Non-Mainstream then in the Result page, deselect the Non-Mainstream Option. Then Mainstream SSDs results should be at top. Now it is available at Bottom or in-between the SSDs | Closed |  | Desgin Change, To Add Non-Mainstream check box | No
59 | Medium | In the SSD Page, | 1) Select All options in Workload Page, 2) In the SSD Type page, All options are selected and Select All is Selected , Correct 3) Edit the selected options by deselecting then Select All option is deselect - Correct 4) Then Click Next in SSD Type and In Server Type click Back Button 5) In the SSD Type Page, though options are deselected, Again it got selected. and Select All Options is selected. | Closed |  | Coding , Missed in QA found in UAT | Yes
60 | Medium | Interface Page for NVMe, remove the sub-category |  | Closed |  | Misalignment on requirements,Missed in QA found in UAT | Yes
61 | Medium | Remove the "Read Performance" and "Write Performance" in the Result page |  | Closed |  | Misalignment on requirements,Missed in QA found in UAT | Yes
62 | Medium | In the Result Page, Form Factor for “Add-In Card”, M.2 and M.2 Enablement Kit, Data is not there, then also in the form-factor and Result Page, What is the use of showing in the Form Factor Page? |  | Closed |  | Coding | No
63 | Low | In the Capacity Page, Now GB is showing, and displaying wrong value with respect to "RI,MU,WI and VRO" It should like this RI :- 0TB to 15.36 TB MU :- 0TB to 12.8 TB WI :- 0 TB to 3.2 TB VRO :- 0 TB to 7.6 TB | "RI,MU,WI and VRO" It should like this RI :- 0TB to 15.36 TB MU :- 0TB to 12.8 TB WI :- 0 TB to 3.2 TB VRO :- 0 TB to 7.6 TB | Closed |  | Coding | No
64 | Low | In the Server Type page, for Server Type “HPE ProLiant 100 Series” duplicate entry of Server Model is displaying. | For this Combination Mixed Use and Write Intensive it is not working | Closed |  | Design Changed for Supported Servers to display | No
65 | Low | In the Result Page, Not Supported Server type are showing in the Drop Down, | In the Result Page, Not Supported Server type are showing in the Drop Down, | Closed |  | Design Changed for Supported Servers to display | No
66 | Low | In the Result page, we Need to Change the label for “SSD Type” to “SSD Workload” | In the Result page, we Need to Change the label for “SSD Type” to “SSD Workload” | Closed |  | Misalignment on requirements,Missed in QA found in UAT | Yes
67 | Low | In the Result page, we need to sort the Interface Types and display as below | a.SATA VRO b.SATA c.Value SAS d.SAS e.NVMe | Closed |  | Misalignment on requirements,Missed in QA found in UAT | Yes
68 | Low | In Server Type Page Click on Select All Option and Click Back Button | Then Click Next Button in the SSD Type Page, Then In Server Type Page, Next Button gets disabled state, though Select All Option is selected | Closed |  | UI-UX Issue | No
69 | Low | In all Pages "Select All/I Don't Know Yet" should be in same font/Contest | In all Pages "Select All/I Don't Know Yet" should be in same font/Contest | Closed |  | UI-UX Issue | No

## Category
Defects by Categories
S/No. | Description | Module | No. Defects
1 | "The selected Workload type VRO Currently does not support any of the servertype. Please change your workload type to continue." For Workload VRO Server type and Server Model Mapping is not there | Mega file | 1
2 | Changed in the UI Features, option provided to edit the default selected values in the SSD Type | SSD Type Page | 3
3 | Changed in the functionality for Selecting Supported Server type and Server Model and Modified in database for Supported Server and Server Model | Server Type Page | 7
4 | Changed in the UI Features, option provided to edit the default selected values in the SSD Type | Interface type Page | 6
5 | Changed in the UI Features, option provided to edit the default selected values in the SSD Type | Form Factor Page | 5
6 | SSDs results are displayed through filters and more specific to what we select in the all pages of SSD Selector Tool and In result page checkboxes | Result Page | 22
7 | Validation in the All Pages with respect to Back and Next Button enbaling and disabling | UI | 9
8 | Missed in QA but found in UAT | UI | 7
60

## RCA Type
RCA Type | Number of Issues |  | No.of Issues
Flat File | 2 | Flat File
Coding | 35 | Coding | 1
Design | 15 | Design
UI/UX Issue | 6 | UI/UX Issue
Misalignment on requirements | 1 | Misalignment on requirements | 9
Total | 59 | Issues at UAT | 10

## Issues Discussed on 29-Oct-2020
Issues Discussed on 29-Oct-2020 In Call
S/No. | Issues | Status
1 | Add the Server Model - "DL360 Gen10 Series" in the Server type "HPE ProLaint 300 Series" list | Flat File Dependence, Lissette is working on that
2 | Interface Page for NVMe, remove the sub-category | Fixed
3 | Enable the "Select All/I Don't Know Yet" option in the Interface and Form Factor Page | Fixed
4 | Data is available for "Add-In Card" form factor in flat file as "HH", Need to add in the Code | Fixed
5 | Need to refer "SUST" column in flat file for displaying SSDs result | Flat File Dependence, Lissette is working on that
6 | Remove the "Read Performance" and "Write Performance" in the Result page | Fixed
7 | While displaying the results with select all unchecked, then Number SSDs results should be less than the Mainstream and Non-Mainstream SSDs | Flat File Dependence, Lissette is working on that

## Test Results
ID | Test Case | Title | Description | Actual Results | Expected Results | Status
1 | Total Unique SKU's | Total Unique SKU's should be 241 | Total Unique SKU's should be 235 including EOL and SUST | 235 SKU's will be displayed, with All Checkboxes are in unchecked mode | 235 SKU's Should be displayed | Pass
2 | Total Number of SKU's based on Workload (Read/Mixed/Write) | Total Number of SKU's of Read Intensive Workload | Total Number of SKU's of Read Intensive Workload 1) Open the SSD Selector Tool in the Browser 2) Click on " I Know What I Need" 3) Click on "Select All/ UnCheck All" and Select "Yes" 4) Then Click "Read Intensive" Check Box | 115 SKU's will be displayed for "Read Intensive" Workload | 115 SKU's Should be displayed for "Read Intensive" Workload | Pass
|  | Total Number of SKU's of Mixed Use Workload | Total Number of SKU's of Mixed Use Workload 1) Open the SSD Selector Tool in the Browser 2) Click on " I Know What I Need" 3) Click on "Select All/ UnCheck All" and Select "Yes" 4) Then Click "Mixed Use" Check Box | 106 SKU's will be displayed for Mixed Use Workload | 106 SKU's Should be displayed for "Mixed Use" Workload | Pass
|  | Total Number of SKU's of Write Intensive Workload | Total Number of SKU's of Write Intensive Workload 1) Open the SSD Selector Tool in the Browser 2) Click on " I Know What I Need" 3) Click on "Select All/ UnCheck All" and Select "Yes" 4) Then Click "Write Intensive" Check Box | 13 SKU's will be displayed for "Write Intensive" Workload | 13 SKU's Should be displayed for "Write Intensive" Workload | Pass
3 | Total Number of SKU's based on Interface Type (SAS/SATA/NVMe/Value SAS) | Total Number of SKU's for Interface Type as "SAS" | Total Number of SKU's for Interface Type as "SAS" 1) Open the SSD Selector Tool in the Browser 2) Click on " I Know What I Need" 3) Click on "Select All/ UnCheck All" and Select "Yes" 4) Then Click "SAS" Check Box | 45 SKU's will be displayed for "SAS Interface type" | 45 SKU's Should be displayed for "SAS Interface type" | Pass
|  | Total Number of SKU's for Interface Type as "SATA" | Total Number of SKU's for Interface Type as "SATA" 1) Open the SSD Selector Tool in the Browser 2) Click on " I Know What I Need" 3) Click on "Select All/ UnCheck All" and Select "Yes" 4) Then Click "SATA" Check Box | 70 SKU's will be displayed for "SATA Interface type" | 70 SKU's Should be displayed for "SATA Interface type" | Pass
|  | Total Number of SKU's for Interface Type as "NVMe" | Total Number of SKU's for Interface Type as "NVMe" 1) Open the SSD Selector Tool in the Browser 2) Click on " I Know What I Need" 3) Click on "Select All/ UnCheck All" and Select "Yes" 4) Then Click "NVMe" Check Box | 111 SKU's will be displayed for "NVMe Interface type" | 111 SKU's Should be displayed for "NVMe Interface type" | Pass
|  | Total Number of SKU's for Interface Type as "Value SAS" | Total Number of SKU's for Interface Type as "Value SAS" 1) Open the SSD Selector Tool in the Browser 2) Click on " I Know What I Need" 3) Click on "Select All/ UnCheck All" and Select "Yes" 4) Then Click "Value SAS" Check Box | 9 SKU's will be displayed for "Value SAS Interface type" | 9 SKU's Should be displayed for "Value SAS Interface type" | Pass
4 | Total Number of SKU's based on Form Factor Type (Add-IN Card/M.2/M.2 Enablement Kit/LFF/SFF) | Total Number of SKU's for Form Factor Type as "Add-In Card" | Total Number of SKU's for Form Factor Type as "Add-In Card" 1) Open the SSD Selector Tool in the Browser 2) Click on " I Know What I Need" 3) Click on "Select All/ UnCheck All" and Select "Yes" 4) Then Click "Add-In Card" Check Box | 6 SKU's will be displayed for "Add-In Card Form Factor type" | 6 SKU's Should be displayed for "Add-In Card Form Factor type" | Pass
|  | Total Number of SKU's for Form Factor Type as "M.2" | Total Number of SKU's for Form Factor Type as "M.2" 1) Open the SSD Selector Tool in the Browser 2) Click on " I Know What I Need" 3) Click on "Select All/ UnCheck All" and Select "Yes" 4) Then Click "M.2" Check Box | 9 SKU's will be displayed for "M.2 Form Factor type" | 9 SKU's Should be displayed for "M.2 Form Factor type" | Pass
|  | Total Number of SKU's for Form Factor Type as "M.2 Enablement Kit" | Total Number of SKU's for Form Factor Type as "M.2 Enablement Kit" 1) Open the SSD Selector Tool in the Browser 2) Click on " I Know What I Need" 3) Click on "Select All/ UnCheck All" and Select "Yes" 4) Then Click "M.2 Enablement Kit" Check Box | 1 SKU's will be displayed for "M.2 Enablement Kit Form Factor type" | 1 SKU's Should be displayed for "M.2 Enablement Kit Form Factor type" | Pass
|  | Total Number of SKU's for Form Factor Type as "LFF" | Total Number of SKU's for Form Factor Type as "LFF" 1) Open the SSD Selector Tool in the Browser 2) Click on " I Know What I Need" 3) Click on "Select All/ UnCheck All" and Select "Yes" 4) Then Click "LFF" Check Box | 16 SKU's will be displayed for "LFF" Form Factor type" | 16 SKU's Should be displayed for "LFF" Form Factor type" | Pass
|  | Total Number of SKU's for Form Factor Type as "SFF" | Total Number of SKU's for Form Factor Type as "SFF" 1) Open the SSD Selector Tool in the Browser 2) Click on " I Know What I Need" 3) Click on "Select All/ UnCheck All" and Select "Yes" 4) Then Click "SFF" Check Box | 209 SKU's will be displayed for "SFF" Form Factor type" | 209 SKU's Should be displayed for "SFF" Form Factor type" | Pass
5 | Total Number of SKU's based on Mainstream (Mainstream / Non-Mainstream) | Total Number of SKU's for "Mainstream" Type as "Mainstream" | Total Number of SKU's for "Mainstream" Type as "Mainstream" 1) Open the SSD Selector Tool in the Browser 2) Click on " I Know What I Need" 3) Click on "Non Mainstream Option | 87 SKU's will be displayed with Certified for "Mainstream SSDs" | 87 SKU's Should be displayed with Certified for "Mainstream SSDs" | Pass
|  | Total Number of SKU's for "Mainstream" Type as "Non-mainstream" | Total Number of SKU's for "Mainstream" Type as "Non-mainstream" 1) Open the SSD Selector Tool in the Browser 2) Click on " I Know What I Need" 3) Click on "Mainstream Option | 148 SKU's will be displayed with Certified for "Non-mainstream SSDs" | 148 SKU's Should be displayed with Certified for "Non-mainstream SSDs" | Pass
|  | Total Number of SKU's for "Mainstream" Type as "Mainstream" with Certified, Pending and NA | Total Number of SKU's for "Mainstream" Type as "Mainstream" 1) Open the SSD Selector Tool in the Browser 2) Click on " I Know What I Need" 3) Click on "Select All/ UnCheck All" and Select "Yes" 4) Then Click "Non Mainstream" Check Box | 87 SKU's will be displayed with Certified,Pending and NA for "Mainstream SSDs" | 87 SKU's Should be displayed with Certified,Pending and NA for "Mainstream SSDs" | Pass
|  | Total Number of SKU's for "Mainstream" Type as "Non-mainstream" with Certified, Pending and NA | Total Number of SKU's for "Mainstream" Type as "Non-mainstream" 1) Open the SSD Selector Tool in the Browser 2) Click on " I Know What I Need" 3) Click on "Select All/ UnCheck All" and Select "Yes" 4) Then Click "Non Mainstream" Check Box 5) Click on "Mainstream" Check Box | 148 SKU's will be displayed with Certified,Pending and NA for "Non-mainstream SSDs" | 148 SKU's Should be displayed with Certified,Pending and NA for "Non-mainstream SSDs" | Pass
6 | Filtering in Form Factor Section | Filtering for "Form Factor" Types such as "Add-In Card" | 1) Open the SSD Selector Tool in the Browser 2) Click on " I Know What I Need" 3)Deselect the Checkboxes in Form Factor Sections 4) Then Click on "Add-In Card" Checkbox. | 6 SKU's will be displayed for "Add-In Card Form Factor type" | 6 SKU's Should be displayed for "Add-In Card Form Factor type" | Pass
|  | Filtering for "Form Factor" Types such as "M.2" | 1) Open the SSD Selector Tool in the Browser 2) Click on " I Know What I Need" 3)Deselect the Checkboxes in Form Factor Sections 4) Then Click on "M.2" Checkbox. | 9 SKU's will be displayed for "M.2 Form Factor type" | 9 SKU's Should be displayed for "M.2 Form Factor type" | Pass
|  | Filtering for "Form Factor" Types such as "M.2 Enablement Kit" | 1) Open the SSD Selector Tool in the Browser 2) Click on " I Know What I Need" 3)Deselect the Checkboxes in Form Factor Sections 4) Then Click on "M.2 Enablement Kit" Checkbox. | 1 SKU's will be displayed for "M.2 Enablement Kit Form Factor type" | 1 SKU's Should be displayed for "M.2 Enablement Kit Form Factor type" | Pass
|  | Filtering for "Form Factor" Types such as "LFF" | 1) Open the SSD Selector Tool in the Browser 2) Click on " I Know What I Need" 3)Deselect the Checkboxes in Form Factor Sections 4) Then Click on "LFF" Checkbox. | 16 SKU's will be displayed for "LFF" Form Factor type" | 16 SKU's Should be displayed for "LFF" Form Factor type" | Pass
|  | Filtering for "Form Factor" Types such as "SFF" | 1) Open the SSD Selector Tool in the Browser 2) Click on " I Know What I Need" 3)Deselect the Checkboxes in Form Factor Sections 4) Then Click on "SFF" Checkbox. | 209 SKU's will be displayed for "SFF" Form Factor type" | 209 SKU's Should be displayed for "SFF" Form Factor type" | Pass
7 | Filtering in Certifications Section | Filtering for Certifications such as "VSan" | 1) Open the SSD Selector Tool in the Browser 2) Click on " I Know What I Need" 3) In Certifications Sections 4) Click on "Other-Pending -UnCertified" 5) Then Pending/Uncertified SKU's will be displayed 6) Again Click on "Other-Pending-UnCertified" Checkbox 7) Then Pending and Certified SKU's will be displayed 8) Click on "VSan" Check Box -------------------------------------------------------- 3) Click on Select All/ Uncheck all 4) Then 87 SSDs are displayed 5) Click on Non-mainstream Checkbox 6) Click on "VSan" Checkbox | 195 SKU's will be displayed | 195 SKU should be displayed | Pass
8 |  | Filtering for Certifications such as "MS Server 2016" | 1) Open the SSD Selector Tool in the Browser 2) Click on " I Know What I Need" 3) In Certifications Sections 4) Click on "Other-Pending -UnCertified" 5) Then Pending/Uncertified SKU's will be displayed 6) Again Click on "Other-Pending-UnCertified" Checkbox 7) Then Pending and Certified SKU's will be displayed 8) Click on "MS Server 2016" Check Box ------------------------------------------------------------ 3) Click on Select All/ Uncheck all 4) Then 87 SSDs are displayed 5) Click on Non-mainstream Checkbox 6) Click on "MS Server 2016" Checkbox | 217 SKU's are displayed | 216 SKU's should be displayed | Fail | Pass
9 |  | Filtering for Certifications such as "SDDC 2016 Premium" | 1) Open the SSD Selector Tool in the Browser 2) Click on " I Know What I Need" 3) In Certifications Sections 4) Click on "Other-Pending -UnCertified" 5) Then Pending/Uncertified SKU's will be displayed 6) Again Click on "Other-Pending-UnCertified" Checkbox 7) Then Pending and Certified SKU's will be displayed 8) Click on "SDDC 2016 Premium" Check Box ------------------------------------------------------------ 3) Click on Select All/ Uncheck all 4) Then 87 SSDs are displayed 5) Click on Non-mainstream Checkbox 6) Click on "SDDC 2016 Premium" Checkbox | 180 SKU's are displayed | 180 SKU's should be displayed | Fail | Pass
10 |  | Filtering for Certifications such as "MS Server 2019" | 1) Open the SSD Selector Tool in the Browser 2) Click on " I Know What I Need" 3) In Certifications Sections 4) Click on "Other-Pending -UnCertified" 5) Then Pending/Uncertified SKU's will be displayed 6) Again Click on "Other-Pending-UnCertified" Checkbox 7) Then Pending and Certified SKU's will be displayed 8) Click on "MS Server 2019" Check Box ------------------------------------------------------------ 3) Click on Select All/ Uncheck all 4) Then 87 SSDs are displayed 5) Click on Non-mainstream Checkbox 6) Click on "MS Server 2019" Checkbox | 190 SKU's are displayed | 184 SKU's should be displayed | Fail | Pass
11 |  | Filtering for Certifications such as "SDDC 2019 Premium" | 1) Open the SSD Selector Tool in the Browser 2) Click on " I Know What I Need" 3) In Certifications Sections 4) Click on "Other-Pending -UnCertified" 5) Then Pending/Uncertified SKU's will be displayed 6) Again Click on "Other-Pending-UnCertified" Checkbox 7) Then Pending and Certified SKU's will be displayed 8) Click on "SDDC 2019 Premium" Check Box ------------------------------------------------------------ 3) Click on Select All/ Uncheck all 4) Then 87 SSDs are displayed 5) Click on Non-mainstream Checkbox 6) Click on "SDDC 2019 Premium" Checkbox | 186 SKU's are displayed | 180 SKU's should be displayed | Fail | Pass
12 |  | Filtering for Certifications such as "Other (Pending/ Not Certified" | 1) Open the SSD Selector Tool in the Browser 2) Click on " I Know What I Need" 3) Click on Select All/ Uncheck all 4) Then 87 SSDs are displayed 5) Click on Non-mainstream Checkbox 6) Click on "Other (Pending / Not Certified" Checkbox | 60 SKU's are displayed | 60 SKU's should be displayed | Pass
13 | To Verify the Alert Message on click on Select All/ Uncheck all | To Verify the Alert Message on click on Select All/ Uncheck all | 1) Open the SSD Selector Tool in the Browser 2) Click on " I Know What I Need" 3) Click on Select All/ Uncheck all | Alert Message is displayed with "Yes and Close Option | Alert Message should be displayed with Yes and Close Option | Pass
14 |  | To Verify the SSDs Number on click on Close Option in Alert Message | 1) Open the SSD Selector Tool in the Browser 2) Click on " I Know What I Need" 3) Click on Select All/ Uncheck all 4) In Alert Message, Click on Close Option | SSDs Results Number is change to 175 SKU's | SSDs Results Number should be 235 SKU's | Pass
15 | To Verify, Selected Interface options are displayed in result Page | To Verify, Selected Interface options are displayed in result Page | 1) Select Write Workload 2) And Click on SSD Page 3) In Server Type Page Click on "Select ALL" 4) Click on Next in Capacity Page 5) In interface Page, Two options are displayed with SAS and NVMe, 6) In Form Factor Page, 2 Options are displayed with Add-In Card and 2.5 SFF | The Result Page, In Interface Page Section , Value SAS Option is showing | The Result Page, In Interface Type Section, SAS and NVMe | Pass
16 | To Verify, In Result Page, Move the slider in any section | To Verify, In Result Page, Move the slider in any section | 1) Open the SSD Selector Tool in the Browser 2) Click on " I Know What I Need" 3) In Slider Sections 3) Move the Capacity Slider/Endurance /Max Power/ Random Read Avg. latency/ Random Write Avg. Latency | Then it keeps on Loading, SSDs Results are not displayed | Based on the Slider unit, SSDs results are displayed | Pass
17 | To Verify, All SSDs results are displayed on click on "Select All" Options | To Verify, All SSDs results are displayed on click on "Select All" Options | 1) Open the SSD Selector Tool in the Browser 2) Click on " I Know What I Need" 3) Then 235 SSDs are displayed 4) Click on Non-Mainstream , then 87 SSDs Mainstream Results are displayed 5) Click on "Select All/ Uncheck All" 6) In Alert Message " Select Close " | Then SSDs Number is changed to 235, | SSDs Number should be 87 | Pass
18 | To Verify, Server Models in Apollo Sytems Server Type | To Verify, Server Models in Apollo Sytems Server Type is displayed for only Read Intensive/Mixed Use workload | 1) Open the SSD Selector Tool in the Browser 2) Click on "Help Me Choose" 3) Select the Read Intensive/Mixed Use and Click on "Next" 4) Click on "Next" in SSD Type 5) In Server Type Page, Click on Server Type and Select "Apollo Systems" 6) Then Click on "Server Model" | Server Model are displayed 1) Apollo 2000 - X170r Gen10 2) Apollo 2000 - X190r Gen10 3) Apollo 2000 - XL225n Gen10 Plus 4) Apollo 4200 Gen10 5) Apollo 4500 - XL450 Gen10 6) Apollo 6000 - XL230k Gen10 7) Apollo 6500 - XL270d Gen10 8) Apollo 6500 - XL675d Gen10 Plus | Server Model are displayed 1) Apollo 2000 - X170r Gen10 2) Apollo 2000 - X190r Gen10 3) Apollo 2000 - XL225n Gen10 Plus 4) Apollo 4200 Gen10 5) Apollo 4500 - XL450 Gen10 6) Apollo 6000 - XL230k Gen10 7) Apollo 6500 - XL270d Gen10 8) Apollo 6500 - XL675d Gen10 Plus | Pass
19 | To Verify, Server Models in "HPE Mission Critical Systems" Server Type | To Verify, Server Models in "HPE Mission Critical Systems" Server Type is displayed for only "Write Intensive" workload is selected | 1) Open the SSD Selector Tool in the Browser 2) Click on "Help Me Choose" 3) Select the "Write Intensive" and Click on "Next" 4) Click on "Next" in SSD Type 5) In Server Type Page, Click on Server Type and Select "Apollo Systems" 6) Then Click on "Server Model" | Server Model are displayed 1) BCS Intergity BL860c i4 Server Blade 2) BCS Intergity BL870c i4 Server Blade 3) BCS Intergity BL890c i4 Server Blade 4) BCS Intergity rx2800 i4 server | Server Model are displayed 1) BCS Intergity BL860c i4 Server Blade 2) BCS Intergity BL870c i4 Server Blade 3) BCS Intergity BL890c i4 Server Blade 4) BCS Intergity rx2800 i4 server | Pass
20 | To Verify, Selected Certification details to be shown | To Verify, Selected Certification details to be shown | 1) Open the SSD Selector Tool in the Browser 2) Click on " I Know What I Need" 3) In Certifications Sections 4) All Certifications Chk Boxes are selectedon 5) Click on "Showmore" in SSD Section | In Description, Selected check boxes details are below shown, Vsan HCL MS Server 2016 SDDC 2016 MS Server 2019 SDDC 2019 | In Description, Selected check boxes details should be shown, Vsan HCL MS Server 2016 SDDC 2016 MS Server 2019 SDDC 2019 | Pass
21 | To Verify , "Select All/I Don't Yet" option is selected in SSD Page | To Verify , "Select All/I Don't Yet" option is selected in SSD Page | 1) Open the SSD Selector Tool in the Browser 2) Click on "Help Me Choose" 3) In Workload Page Click on "Select All/ I Don't Yet" and Click on Next Button | In SSD Page, Select All/I Don't Yet" Option is not selected | In SSD Page, Select All/ I Don't Yet Option should be selected | Fail
22 | To Verify, "Select All/ I Don't Yet" option is clickable | To Verify, "Select All/ I Don't Yet" option is clickable | 1) Open the SSD Selector Tool in the Browser 2) Click on "Help Me Choose" 3) In Workload Page Click on "Select All/ I Don't Yet" and Click on Next Button 4) In SSD Page, Click on MixedUse/Write Intensive/Read Intensive/VRO | In SSD Page, "Select All/I Don't Yet" Check box is unable to click | In SSD Page, "Select All/I Don't Yet" check box should be able to selected | Fail
23 | To Verify, In Result Page, Move the Price slider | To Verify, In Result Page, Unable to Move the Price slider, Price Slider is disabled state, though SSD results are available | a. Select "VRO" Workload and Click Next b. Click on Next Button c. Select any Server Type and Server Model and Click "Next" d. Click Next in all remaining Pages | In Result Page, Though SSD Results are showing, Price Slider is in disabled state | In Result Page, Price Slider should be enabled | Fail
24 | To Verify,In Result Page, SSD Results displays based on combination of selected Workloads | Select any Combination of Workloads Such as " Write+Mixed", In result Page, Uncheck the Write and Mixed Checkbox, then result should display 106+13 = 119, but results are with Read, Mixed and Write | a. Select the Combination of Workloads Such as " Write+Mixed" in the workload Page and Click Next b. Click Next in SSD Page c, Click on Select All option in Server Type Page d. Click Next in Capacity, Interface and Form Factor Page e. Click on Select All in Best availability Page, f. In Result Page, 119 Results will be displayed g. Click on Write Intensive Check box, then 106 Results are displayed h. Click on Mixed Use Check box, | In Result Page, All SSDs results are displayed with combination of Read, Mixed and Write Intensive | In Result Page, SSDs Results should be displayed with Selected Combination of Workload | Fail
25 | To Verify, Combination of any workload, Results displays correct on Select All Check box | Combination of any workload, Results displays correct on Select All Check box | 1) Select the Workloads (RI + WI) and Click on Next Button 2) Click Next Button in SSD Page 3) In the Server Type Page, Select Server Type and Server Model and Click Next 4) Click on Next Button in all Pages such as Capacity, Interface, Form Factor Page 5) In Best Availability Page , Select All and Next Button 6) In Result Page, Click on Choose a Server type, and Select "Please Select server type" then 128 SSDs Results. 7) Then Click on "Select All/ Uncheck all" in Alert Message Click "Yes" 8)Then 241 SSDs are displayed 9) Again Click on "Select All/ Uncheck all" in Alert Message Click "Yes" 10) Then 90 SSDs are displayed 11) Click on Non Mainstream , 129 SSDs are displayed, It should display 241, But it is displaying based on the Selected Workload | 129 SSDs are displayed, It should display 241, But it is displaying based on the Selected Workload | 241 SSDs Results should be displayed | Fail
26 | To Verify, In SSD type Page, Select All/ I Don't Yet Check box is clickable | In SSD Type Page, Select All button is not working, | 1) In Workload Page, Click on "Select All/I Don't Yet" and Click Next 2) In SSD Type Page, Click Read Intensive/Write/Mixed/VRO Check Box and Click Next 3) In Server Type Page, Click Back Button, Then In SSD Type, "Select All/I Don't Yet" Button is not working | "Select All/ I Don't Yet" Button is not working/ Unable to Click | "Select All/I Don't Yet" Button should be able to click | Fail

## Issues and Suggestions
S/No | Issues | Steps to Reproduce | Status
1 | SSDs Count Issue with the Combination of Read Intensive and Mixed Use workload in Result page | 1) Select the Read and Mixed Use workload and Click on Next Button 2) Click on Next in SSD Page 3) Select the Server type and Server Model and Click on Next 4) Click on Next in Capacity, Interface, Form Factor and Mainstream and Non-Mainstream and Click on Next 5) In Result Page, SSDs results are displayed, 6) Then Click on Read Intensive:- Click on Mixed Use:- 7) One SSDs is missing
2 | Wrong SSDs numbers are displayed, on Click on Select All/Uncheck All | 1) Open the SSD Selector Tool in the Browser 2) Click on " I Know What I Need" 3) Click on "Select All/Uncheck All" and click on "yes" 4) Then 90 SSDs are displayed 5) Click on Non Mainstream then 250 SSDs results are displayed 6) Then click on "Select All/Uncheck All" and click on "No" Then 90 SSDs are displayed
3 | Sliders are not reset click on "Select All/Uncheck All" Checkbox | 1) Open the SSD Selector Tool in the Browser 2) Click on " I Know What I Need" 3) Slide any Slider in Capacity/Price/Endurance/Max Power/Random Read lat/Random Write Lat 4) Then click on "Select All/Uncheck All" and click on "yes"
4 | In Result page, In SSD Workload Section Check and check box, SSDs results are not consistency | 1) Select Workload as , Read, Write, Mixed and VRO , Click Next 2) Click on Next in SSD Page 3) Select the Server Type :- HPE Prolaint 300 Series and Server Model :- DL325 Gen10 4) Click Next in Capacity Page, Interface Page , Form Factor Page 5) Click on Non-Mainstream and Click Next 6) In Result Page, Some SSDs results are displayed : 23 7) Click on Please Select Server type then 250 SSDs results are displayed 8) Uncheck all Workloads (Read, Mixed,Write,VRO) 9) Check on Read :- 120 SSDs and Uncheck the Read then 120 SSDs remains
5 | Same Excel/PDF format should have for Single SSDs excel/PDF file download
6 | SSDs Results are not matching with respect to UI Console and Excel file downloaded on click on Share icon | 1) Open the SSD Selector Tool in the Browser 2) Click on "I Know What I Need" 3) Then 250 SSDs results are displayed 4) In the any slider part , Slide the Slider from Min to Max 5) Then Based on the Slider SSDs results are loaded, then click on Share 6) Excel File will be downloaded
7 | Download the excel file checked with Mainstream | 90 SSDs
8 | Download the excel file checked with Non- Mainstream | 160 SSDs
9 | Download the excel file checked with Mainstream and Non- Mainstream | 250 SSDs
10 | Download the excel file checked with Read Intensive only | 120 SSDs
11 | Download the excel file checked with Mixed Use only | 111 SSDs
12 | Download the excel file checked with Write Intensive only | 13 SSDs
13 | Download the excel file checked with Very Read Optimized only | 6 SSDs
14 | Download the Excel file with the combination of workloads Read + Write | 133 SSDs
15 | Download the Excel file with the combination of workloads Read + Mixed | 231 SSDs
16 | Download the Excel file with the combination of workloads Read + VRO | 126 SSDs
17 | Download the Excel file with the combination of workloads Mixed + Write | 124 SSDs
18 | Download the Excel file with the combination of workloads Mixed + VRO | 117 SSDs
19 | Download the Excel file with the combination of workloads VRO + Write | 19 SSDs
20 | Download the Excel file on change the Server type and Server model
21 | Download the Excel file on change the Slider with Max to min
22 | Download the Excel file on change the Slider with Min to Max
23 | Download the excel file checked with SAS only
24 | Download the excel file checked with Value SAS only
25 | Download the excel file checked with SATA only
26 | Download the excel file checked with NVMe only
27 | Download the excel file checked with Add-In Card only
28 | Download the excel file checked with M.2 only
29 | Download the excel file checked with "2.5 SFF" only
30 | Download the excel file checked with "3.5 LFF" only
31 | Download the excel file checked with M.2 E only
32 | Uncheck and Check Box issue in Result page
33 | In Result page, In SSD Workload Section, Uncheck the check boxes | 1) Open the SSD Selector Tool in the Browser 2) Click on "Help me Choose" 3) In Workload Page Click on "Select All/Uncheck All" option and click on Next 4) In SSD Page, Click on Next 5) In Server Type Page, Click on "Select All/Uncheck All" and Click on Next 6) Click on Next in Capacity, Interface and Formfactor Page 7) Click on "Select All/Uncheck All" and Click on Next in Best Availability Page 8) In Result Page = 250 SSDs results are displayed 9) Uncheck the Read, Mixed, Write and VRO Then 250 SSDS results should be displayed
34 | In Result page, In SSD Workload Section, Uncheck the check boxes and change the Server type and Server Model | 1) Open the SSD Selector Tool in the Browser 2) Click on "Help me Choose" 3) In Workload Page Click on "Select All/Uncheck All" option and click on Next 4) In SSD Page, Click on Next 5) In Server Type Page, select the Server type and Server model and Click on Next Button, 6) Click on Next in Capacity, Interface and Formfactor Page 7) Click on "Select All/Uncheck All" and Click on Next in Best Availability Page 8) In Result Page = 250 SSDs results are displayed 9) Uncheck the Read, Mixed, Write and VRO Then 250 SSDS results should be displayed 10) Change the Server Type and Server Model to "Please Select the Server Type" Then 250 SSDs results should displayed
35 | In Result page, Change the Server Type and Server Model, Check the SSDs results with Uncheck and Check box in SSD Workload Section
36 | In Result page, Change the Server Type and Server Model, Check the SSDs results with Uncheck and Check box in Interface Section
37 | In Result page, Change the Server Type and Server Model, Check the SSDs results with Uncheck and Check box in Form Factor Section
38 | In Result Page, To Verify "Select All/UnCheck All" button with "Yes" Option | By default
39 | In Result Page, To Verify "Select All/UnCheck All" button with "No" Option
40 | In Result Page, To Verify SSDs results with Check the Mainstream/Non Mainstream option | In Result Page, To Verify SSDs results with Check the Mainstream/Non Mainstream option then click on "Select All/Uncheck all" Then select "No"option
41 | In Result Page, To Verify SSDs results with on change Server type and Server model | In Result Page,Click on to change Server type and Server model. click on "Select All/Uncheck all" Then select "No"option
42 | In Server Type Page, To Verify Server Type and Server Model drop down not able to edit
43 | In Result Page, Search Tab,
44 | Unable to view the results in Results Page, through "Help Me Choose" option in the Home Page
45 | Click on Select All/UnCheck All", then 250 SSDs are displayed with all Certifications are Checked Mode | 1) In Result Page, By Default 250 SSDs results are displayed in "I Know What I Need " Option in Home Page, By Default 250 SSDs are displayed with all Certifications are with unchecked. 2) Click on "Select All/Uncheck all" , then 90 SSDs are displayed 3) Click on Select All/UnCheck All", then 250 SSDs are displayed with all Certifications are Checked Mode
46 | SSDs results are changing on click Share PDF icon in the Result page, | In Result Page, Click on "I Know What I Need" option, then 250 SSDs results are displayed. 1) Click on "Share PDF" button in Result Page, then PDF file will be downloaded 2) Click on "Read Intensive" then 5 SSDs results are displayed. it should display 120 SSDs,
47 | Multiple Files are downloaded on "Share Excel" Icon, | 1) In Result Page, In any section Uncheck the Checkbox "SSD Workload "/ "Interface" / "Form Factor" / "Certifications" / "Best Availability" 2) Then Click on "Share Excel" Icon, Then mutiple excel file are downloaded.
48 | Though download icon is in disabled state, if we click on that, Excel/PDF file will be downloaded, with VRO Results , In UI SSDs are zero results | 1) In Result Page, "Share Excel or Share PDF " icon are in disable state, on click File will be downloaded. 2) In Result Page, 3) Click on Read Intensive, Mixed use, Write Intensive 4) In Server Type and Server Model, Change to 300 Series and DL325 Gen10 Plus. 5) Click on "Share Excel or Share PDF " icon
49 | SSDs results are changing on click on "Select All/Uncheck All" , 250SSDs to 235 SSDs | 1) Click on "I Know What I Need" 2) Click on "Select All/ Uncheck All" 3) Then 90 SSDs results are displayed 4) Click on "Select All/Uncheck All" , Then 235 SSDs are displayed
Sliders
When SSD results are zero, It keeps on loading
After sliding, unable move to maximum point,